## VN
SPECIFICATION SHEET OF BOWL
Product Type | OP toilet
Basic Dimension | L741*W382*H654
Certification | N/A
Quality Requirement | - Quality & dimension follow American standard internal - Function follow Inax standard internal ( paper jam≥ 8m )
Flushing Action | Top button
Special Flush (Platform) | Siphon jet
Flush Volume | 3.8/4.8 L
Coating on Ceramic | AQ & Comfort Clean
Rimless | NA
Additional Glazing Area | Trap inside
Color | WH II
Brand Logo | AS
Installation | L bracket
Seat&Cover | C808
E-bidet Matching | NA
Conceal Tank System | NA
Tank Trim | R&T
Roughing-In | RI 305
Water Connection | Water supply hose +E type angle valve
Water Pressure | 0.14MPa～0.55MPa(static pressure)
Package | Carton
Weight | 48Kg
Material | VC
Similar Model | 1808
MFG Location | Vinax
Mold Design | Bank casting
Reference Code | NA
Market | Vietnam
Other Remark
|  |  |  | Document No.: |  | ARD-FG-SPXXXX
Acacia E OP thin tanklid VF-1808T
|  | Document Type: | Finished Goods Specification |  |  |  | Revision: | A.3
|  | Issued by: | Dinh Huy Son |  | Approved by: |  | Andy
|  | Customer: | AS |  | MFG: |  | Hanoi
|  | Develop: | IDC & Inax |  | Release Date: |  | 2020.10.12
Page: 1 of 1

## Country norm check
Acacia OP thin tank lid VF-1808T | VINAX production
Launch country | Compliance | Certification | Flush function | Dimension | Component | Installation | Mark | QA Report requirement
Viet Nam | no mandatary standard | - | 3.8/4.8L | - | - | RI305mm | follow INAX internal standard
O
China | GBT 6952-2015 GB 25502-2017 | - | 3.3/4.8L | - |  | RI305mm/RI400mm | need water efficiency label (GB 25502)
| O |  |  |  |  | O
Step 2